## README
ED Fig. 3 droplet morphometry
Droplet-based digital immunoassay (manuscript Fig. 3c-e; SI S12).
Bright-field image of the bead monolayer, same experiments as the assay.
All clearly bounded droplets (n = 372) and all beads (n = 331) hand-circled on the full 1000 x 1000 px image; circle radius is the measurement.
A droplet is bead-bearing when a bead circle lies fully inside it.
The field is enriched for bead-bearing droplets (P proportional to V);
the full emulsion population is recovered by weight = 1/V.
Droplets under the drawn 50 um scale bar were not marked.
Scale: 50 um bar = 333 px (0.15015 um/px), verified by 331 hand-marked 3 um beads.
Sheets: Summary_stats, Droplet_measurements, Scale_beads, Bias_curve, Volume_distribution.

## Summary_stats
quantity | value | unit | note
image scale | 0.15015 | um/px | 50 um drawn bar = 333 px
scale beads n | 331 |  | hand-marked 3 um beads
bead diameter median | 2.973 | um | nominal 3.0 um
bead diameter mean | 2.9516 | um
bead diameter CV | 13.1864 | %
bare beads (not in any droplet) | 153
droplets circled n | 372 |  | all clearly bounded droplets in the field
bead-bearing droplets n | 178 |  | bead circle fully inside droplet
droplet diameter median (field) | 5.7658 | um | enriched field sample
droplet diameter CV (field) | 29.3813 | %
droplet volume median (field) | 100.3621 | fL
droplet volume mean (field) | 151.7839 | fL
bead-bearing diameter median | 6.1862 | um
bead-bearing volume median | 123.956 | fL
droplet diameter median (1/V-weighted) | 4.5646 | um | full emulsion population
droplet diameter CV (1/V-weighted) | 26.568 | %
droplet volume median (1/V-weighted) | 49.7963 | fL
droplet volume mean (1/V-weighted) | 75.1336 | fL
droplet volume CV (1/V-weighted) | 101.0043 | %
droplet volume 5th percentile | 18.6004 | fL
droplet volume 95th percentile | 212.1726 | fL
droplets per 50 uL emulsion | 665481413.9844 |  | from 1/V-weighted mean volume
volume-partition bias at 5th pct | 167.7155 | % | c proportional to 1/V
volume-partition bias at 95th pct | -76.5303 | %

## Droplet_measurements
droplet_id | cx_px | cy_px | r_px | diameter_um | volume_fL | n_beads_inside | status | weight_1_over_V
1 | 236.6 | 280.8 | 30.8 | 9.2492 | 414.303 | 1 | bead-bearing | 0.0024137
2 | 293.1 | 279.6 | 22.5 | 6.7568 | 161.5152 | 0 | empty | 0.0061914
3 | 329.9 | 241.5 | 20.4 | 6.1261 | 120.3806 | 0 | empty | 0.008307
4 | 424.5 | 250.1 | 32.1 | 9.6396 | 469.0088 | 1 | bead-bearing | 0.0021322
5 | 478.5 | 221.9 | 21.5 | 6.4565 | 140.9228 | 1 | bead-bearing | 0.0070961
6 | 482.2 | 154.3 | 36.1 | 10.8408 | 667.0948 | 1 | bead-bearing | 0.001499
7 | 555.9 | 213.3 | 29.3 | 8.7988 | 356.6718 | 1 | bead-bearing | 0.0028037
8 | 721.6 | 132.2 | 30 | 9.009 | 382.8509 | 0 | empty | 0.002612
9 | 687.3 | 56.1 | 43.7 | 13.1231 | 1183.3419 | 0 | empty | 0.00084506
10 | 842 | 188.7 | 38.4 | 11.5315 | 802.8966 | 0 | empty | 0.0012455
11 | 916.9 | 187.5 | 33.2 | 9.97 | 518.8958 | 0 | empty | 0.0019272
12 | 887.4 | 242.7 | 25.3 | 7.5976 | 229.6294 | 0 | empty | 0.0043548
13 | 935.3 | 242.7 | 16.7 | 5.015 | 66.0413 | 0 | empty | 0.015142
14 | 977.1 | 225.6 | 18.3 | 5.4955 | 86.8999 | 0 | empty | 0.011507
15 | 606.2 | 127.3 | 28 | 8.4084 | 311.272 | 0 | empty | 0.0032126
16 | 551 | 148.2 | 26.3 | 7.8979 | 257.9486 | 1 | bead-bearing | 0.0038767
17 | 592.7 | 176.4 | 13.2 | 3.964 | 32.6128 | 1 | bead-bearing | 0.030663
18 | 623.4 | 172.8 | 18.1 | 5.4354 | 84.0817 | 0 | empty | 0.011893
19 | 667.6 | 196.1 | 21 | 6.3063 | 131.3179 | 1 | bead-bearing | 0.0076151
20 | 611.1 | 213.3 | 23.5 | 7.0571 | 184.0219 | 0 | empty | 0.0054341
21 | 609.9 | 257.5 | 14.8 | 4.4444 | 45.9675 | 1 | bead-bearing | 0.021754
22 | 652.9 | 275.9 | 22.6 | 6.7868 | 163.6784 | 1 | bead-bearing | 0.0061095
23 | 135.9 | 65.9 | 17.4 | 5.2252 | 74.6988 | 0 | empty | 0.013387
24 | 212.1 | 110.1 | 16 | 4.8048 | 58.0799 | 0 | empty | 0.017218
25 | 320.1 | 153.1 | 29.7 | 8.9189 | 371.4799 | 0 | empty | 0.0026919
26 | 375.4 | 112.6 | 26.9 | 8.0781 | 276.0087 | 0 | empty | 0.0036231
27 | 311.5 | 68.4 | 28.6 | 8.5886 | 331.7142 | 0 | empty | 0.0030146
28 | 355.7 | 43.8 | 20.9 | 6.2763 | 129.4508 | 0 | empty | 0.0077249
29 | 387.6 | 64.7 | 14.4 | 4.3243 | 42.3402 | 0 | empty | 0.023618
30 | 424.5 | 121.2 | 17.6 | 5.2853 | 77.3043 | 1 | bead-bearing | 0.012936
31 | 415.9 | 187.5 | 19.8 | 5.9459 | 110.0681 | 0 | empty | 0.0090853
32 | 424.5 | 73.3 | 16 | 4.8048 | 58.0799 | 1 | bead-bearing | 0.017218
33 | 458.9 | 70.8 | 17.1 | 5.1351 | 70.9013 | 1 | bead-bearing | 0.014104
34 | 488.3 | 53.6 | 17.6 | 5.2853 | 77.3043 | 0 | empty | 0.012936
35 | 498.2 | 15.6 | 18.3 | 5.4955 | 86.8999 | 1 | bead-bearing | 0.011507
36 | 466.2 | 25.4 | 17.1 | 5.1351 | 70.9013 | 1 | bead-bearing | 0.014104
37 | 544.8 | 16.8 | 18.4 | 5.5255 | 88.3323 | 1 | bead-bearing | 0.011321
38 | 578 | 10.7 | 20.9 | 6.2763 | 129.4508 | 0 | empty | 0.0077249
39 | 617.3 | 43.8 | 20.6 | 6.1862 | 123.956 | 1 | bead-bearing | 0.0080674
40 | 625.9 | 83.1 | 15.5 | 4.6547 | 52.8033 | 1 | bead-bearing | 0.018938
41 | 584.1 | 78.2 | 18.7 | 5.6156 | 92.7237 | 1 | bead-bearing | 0.010785
42 | 558.3 | 104 | 16 | 4.8048 | 58.0799 | 0 | empty | 0.017218
43 | 504.3 | 95.4 | 27.8 | 8.3483 | 304.6494 | 0 | empty | 0.0032825
44 | 142.1 | 117.5 | 14.8 | 4.4444 | 45.9675 | 0 | empty | 0.021754
45 | 166.6 | 165.4 | 19.2 | 5.7658 | 100.3621 | 0 | empty | 0.0099639
46 | 186.3 | 218.2 | 15.7 | 4.7147 | 54.8738 | 0 | empty | 0.018224
47 | 150.7 | 245.2 | 24.7 | 7.4174 | 213.6765 | 0 | empty | 0.00468
48 | 121.2 | 209.6 | 17.9 | 5.3754 | 81.3252 | 1 | bead-bearing | 0.012296
49 | 80.7 | 198.5 | 17.9 | 5.3754 | 81.3252 | 1 | bead-bearing | 0.012296
50 | 107.7 | 176.4 | 14.3 | 4.2943 | 41.4643 | 0 | empty | 0.024117
51 | 127.3 | 151.9 | 14.8 | 4.4444 | 45.9675 | 0 | empty | 0.021754
52 | 79.4 | 102.8 | 13.1 | 3.9339 | 31.8772 | 0 | empty | 0.03137
53 | 54.9 | 67.2 | 17.2 | 5.1652 | 72.1525 | 0 | empty | 0.01386
54 | 11.9 | 18 | 27.3 | 8.1982 | 288.5053 | 0 | empty | 0.0034661
55 | 7 | 96.6 | 18.1 | 5.4354 | 84.0817 | 0 | empty | 0.011893
56 | 21.7 | 144.5 | 21.1 | 6.3363 | 133.2028 | 0 | empty | 0.0075074
57 | 53.6 | 176.4 | 14.3 | 4.2943 | 41.4643 | 1 | bead-bearing | 0.024117
58 | 21.7 | 248.9 | 15.4 | 4.6246 | 51.7879 | 0 | empty | 0.01931
59 | 75.8 | 264.9 | 14 | 4.2042 | 38.909 | 0 | empty | 0.025701
60 | 31.5 | 299.2 | 31.5 | 9.4595 | 443.1978 | 0 | empty | 0.0022563
61 | 161.7 | 316.4 | 26.1 | 7.8378 | 252.1085 | 1 | bead-bearing | 0.0039665
62 | 186.3 | 272.2 | 16.5 | 4.955 | 63.6968 | 0 | empty | 0.015699
63 | 257.5 | 188.7 | 28.8 | 8.6486 | 338.722 | 1 | bead-bearing | 0.0029523
64 | 277.1 | 121.2 | 16.5 | 4.955 | 63.6968 | 1 | bead-bearing | 0.015699
65 | 220.6 | 148.2 | 14.8 | 4.4444 | 45.9675 | 0 | empty | 0.021754
66 | 203.5 | 41.4 | 13.1 | 3.9339 | 31.8772 | 0 | empty | 0.03137
67 | 797.8 | 47.5 | 24.5 | 7.3574 | 208.5279 | 1 | bead-bearing | 0.0047955
68 | 753.6 | 80.7 | 23.8 | 7.1471 | 191.1599 | 1 | bead-bearing | 0.0052312
69 | 842 | 81.9 | 24.9 | 7.4775 | 218.9092 | 1 | bead-bearing | 0.0045681
70 | 878.8 | 132.2 | 31 | 9.3093 | 422.4264 | 0 | empty | 0.0023673
71 | 919.3 | 104 | 17.4 | 5.2252 | 74.6988 | 1 | bead-bearing | 0.013387
72 | 940.2 | 40.1 | 26.9 | 8.0781 | 276.0087 | 0 | empty | 0.0036231
73 | 956.2 | 120 | 18.1 | 5.4354 | 84.0817 | 1 | bead-bearing | 0.011893
74 | 957.4 | 88 | 16 | 4.8048 | 58.0799 | 0 | empty | 0.017218
75 | 927.9 | 140.8 | 15 | 4.5045 | 47.8564 | 0 | empty | 0.020896
76 | 774.4 | 127.3 | 18.4 | 5.5255 | 88.3323 | 0 | empty | 0.011321
77 | 819.9 | 127.3 | 21.7 | 6.5165 | 144.8922 | 0 | empty | 0.0069017
78 | 792.9 | 167.8 | 22 | 6.6066 | 150.9851 | 0 | empty | 0.0066232
79 | 751.1 | 178.9 | 19.4 | 5.8258 | 103.5312 | 1 | bead-bearing | 0.0096589
80 | 702 | 183.8 | 21.1 | 6.3363 | 133.2028 | 0 | empty | 0.0075074
81 | 786.7 | 212.1 | 18.7 | 5.6156 | 92.7237 | 1 | bead-bearing | 0.010785
82 | 844.4 | 273.4 | 22.1 | 6.6366 | 153.0533 | 1 | bead-bearing | 0.0065337
83 | 888.6 | 294.3 | 22.8 | 6.8468 | 168.0624 | 1 | bead-bearing | 0.0059502
84 | 927.9 | 278.4 | 14.4 | 4.3243 | 42.3402 | 1 | bead-bearing | 0.023618
85 | 963.5 | 271 | 18.3 | 5.4955 | 86.8999 | 0 | empty | 0.011507
86 | 954.9 | 306.6 | 17.1 | 5.1351 | 70.9013 | 0 | empty | 0.014104
87 | 721.6 | 230.5 | 17.7 | 5.3153 | 78.6295 | 1 | bead-bearing | 0.012718
88 | 731.5 | 271 | 22.6 | 6.7868 | 163.6784 | 1 | bead-bearing | 0.0061095
89 | 760.9 | 244 | 14.4 | 4.3243 | 42.3402 | 0 | empty | 0.023618
90 | 776.9 | 279.6 | 19.2 | 5.7658 | 100.3621 | 1 | bead-bearing | 0.0099639
91 | 689.7 | 253.8 | 17.6 | 5.2853 | 77.3043 | 1 | bead-bearing | 0.012936
92 | 810.1 | 301.7 | 20.3 | 6.0961 | 118.6189 | 1 | bead-bearing | 0.0084304
93 | 849.3 | 320.1 | 22.8 | 6.8468 | 168.0624 | 1 | bead-bearing | 0.0059502
94 | 910.7 | 370.5 | 22.6 | 6.7868 | 163.6784 | 1 | bead-bearing | 0.0061095
95 | 962.3 | 361.9 | 25.8 | 7.7477 | 243.5146 | 1 | bead-bearing | 0.0041065
96 | 932.8 | 331.2 | 14.7 | 4.4144 | 45.042 | 1 | bead-bearing | 0.022201
97 | 748.7 | 317.7 | 24.9 | 7.4775 | 218.9092 | 1 | bead-bearing | 0.0045681
98 | 689.7 | 305.4 | 25.9 | 7.7778 | 246.3572 | 1 | bead-bearing | 0.0040591
99 | 551 | 295.5 | 27 | 8.1081 | 279.0983 | 1 | bead-bearing | 0.003583
100 | 684.8 | 365.5 | 26.4 | 7.9279 | 260.9022 | 1 | bead-bearing | 0.0038329
101 | 740.1 | 372.9 | 24.7 | 7.4174 | 213.6765 | 1 | bead-bearing | 0.00468
102 | 800.2 | 353.3 | 35.4 | 10.6306 | 629.0363 | 0 | empty | 0.0015897
103 | 576.7 | 353.3 | 31.3 | 9.3994 | 434.8094 | 0 | empty | 0.0022999
104 | 343.4 | 201 | 19.8 | 5.9459 | 110.0681 | 0 | empty | 0.0090853
105 | 468.7 | 278.4 | 14.8 | 4.4444 | 45.9675 | 0 | empty | 0.021754
106 | 506.8 | 271 | 19.4 | 5.8258 | 103.5312 | 1 | bead-bearing | 0.0096589
107 | 510.4 | 322.6 | 16.7 | 5.015 | 66.0413 | 0 | empty | 0.015142
108 | 479.7 | 309.1 | 15.5 | 4.6547 | 52.8033 | 1 | bead-bearing | 0.018938
109 | 490.8 | 349.6 | 19.8 | 5.9459 | 110.0681 | 1 | bead-bearing | 0.0090853
110 | 441.7 | 365.5 | 22.1 | 6.6366 | 153.0533 | 1 | bead-bearing | 0.0065337
111 | 440.4 | 316.4 | 20.6 | 6.1862 | 123.956 | 1 | bead-bearing | 0.0080674
112 | 380.3 | 301.7 | 29.1 | 8.7387 | 349.4177 | 1 | bead-bearing | 0.0028619
113 | 323.8 | 329.9 | 32.4 | 9.7297 | 482.2819 | 0 | empty | 0.0020735
114 | 269.8 | 345.9 | 24.7 | 7.4174 | 213.6765 | 1 | bead-bearing | 0.00468
115 | 213.3 | 343.4 | 24.6 | 7.3874 | 211.0917 | 1 | bead-bearing | 0.0047373
116 | 241.5 | 387.6 | 26.9 | 8.0781 | 276.0087 | 1 | bead-bearing | 0.0036231
117 | 291.9 | 387.6 | 22.1 | 6.6366 | 153.0533 | 1 | bead-bearing | 0.0065337
118 | 376.6 | 372.9 | 22.9 | 6.8769 | 170.2834 | 1 | bead-bearing | 0.0058726
119 | 456.4 | 431.8 | 30.2 | 9.0691 | 390.5591 | 1 | bead-bearing | 0.0025604
120 | 555.9 | 412.2 | 21.5 | 6.4565 | 140.9228 | 0 | empty | 0.0070961
121 | 592.7 | 450.3 | 27 | 8.1081 | 279.0983 | 1 | bead-bearing | 0.003583
122 | 635.7 | 426.9 | 20.8 | 6.2462 | 127.6015 | 1 | bead-bearing | 0.0078369
123 | 682.3 | 419.6 | 16.4 | 4.9249 | 62.5457 | 1 | bead-bearing | 0.015988
124 | 718 | 442.9 | 19.2 | 5.7658 | 100.3621 | 0 | empty | 0.0099639
125 | 758.5 | 434.3 | 18.7 | 5.6156 | 92.7237 | 0 | empty | 0.010785
126 | 780.6 | 465 | 18.4 | 5.5255 | 88.3323 | 0 | empty | 0.011321
127 | 829.7 | 465 | 22.5 | 6.7568 | 161.5152 | 0 | empty | 0.0061914
128 | 878.8 | 467.5 | 22.8 | 6.8468 | 168.0624 | 0 | empty | 0.0059502
129 | 913.2 | 439.2 | 15.2 | 4.5646 | 49.7963 | 1 | bead-bearing | 0.020082
130 | 959.9 | 409.7 | 21 | 6.3063 | 131.3179 | 0 | empty | 0.0076151
131 | 970.9 | 456.4 | 22.5 | 6.7568 | 161.5152 | 0 | empty | 0.0061914
132 | 986.9 | 528.9 | 23.8 | 7.1471 | 191.1599 | 0 | empty | 0.0052312
133 | 959.9 | 496.9 | 17.1 | 5.1351 | 70.9013 | 1 | bead-bearing | 0.014104
134 | 930.4 | 468.7 | 16.5 | 4.955 | 63.6968 | 0 | empty | 0.015699
135 | 827.2 | 398.7 | 25.6 | 7.6877 | 237.8953 | 1 | bead-bearing | 0.0042035
136 | 854.3 | 364.3 | 17.1 | 5.1351 | 70.9013 | 0 | empty | 0.014104
137 | 876.4 | 390.1 | 15.5 | 4.6547 | 52.8033 | 1 | bead-bearing | 0.018938
138 | 885 | 419.6 | 12.6 | 3.7838 | 28.3647 | 0 | empty | 0.035255
139 | 859.2 | 433.1 | 16.2 | 4.8649 | 60.2852 | 1 | bead-bearing | 0.016588
140 | 802.7 | 429.4 | 14.4 | 4.3243 | 42.3402 | 0 | empty | 0.023618
141 | 385.2 | 154.3 | 13.1 | 3.9339 | 31.8772 | 1 | bead-bearing | 0.03137
142 | 376.6 | 181.4 | 14 | 4.2042 | 38.909 | 1 | bead-bearing | 0.025701
143 | 377.8 | 209.6 | 15.4 | 4.6246 | 51.7879 | 1 | bead-bearing | 0.01931
144 | 375.4 | 246.4 | 17.1 | 5.1351 | 70.9013 | 0 | empty | 0.014104
145 | 665.2 | 232.9 | 12.5 | 3.7538 | 27.6947 | 0 | empty | 0.036108
146 | 689.7 | 220.6 | 14.4 | 4.3243 | 42.3402 | 0 | empty | 0.023618
147 | 641.8 | 239.1 | 13.7 | 4.1141 | 36.4609 | 1 | bead-bearing | 0.027427
148 | 675 | 154.3 | 15.5 | 4.6547 | 52.8033 | 0 | empty | 0.018938
149 | 648 | 139.6 | 13.5 | 4.0541 | 34.8873 | 0 | empty | 0.028664
150 | 672.5 | 115 | 12.3 | 3.6937 | 26.3865 | 0 | empty | 0.037898
151 | 643.1 | 107.7 | 14.4 | 4.3243 | 42.3402 | 0 | empty | 0.023618
152 | 800.2 | 95.4 | 12.5 | 3.7538 | 27.6947 | 0 | empty | 0.036108
153 | 873.9 | 13.1 | 20.1 | 6.036 | 115.1474 | 1 | bead-bearing | 0.0086845
154 | 864.1 | 46.3 | 13.2 | 3.964 | 32.6128 | 0 | empty | 0.030663
155 | 833.4 | 41.4 | 14.4 | 4.3243 | 42.3402 | 1 | bead-bearing | 0.023618
156 | 892.3 | 74.5 | 18.8 | 5.6456 | 94.2192 | 0 | empty | 0.010614
157 | 316.4 | 423.3 | 18.7 | 5.6156 | 92.7237 | 0 | empty | 0.010785
158 | 363.1 | 439.2 | 24.2 | 7.2673 | 200.9611 | 1 | bead-bearing | 0.0049761
159 | 404.8 | 397.5 | 17.1 | 5.1351 | 70.9013 | 1 | bead-bearing | 0.014104
160 | 439.2 | 494.5 | 23.1 | 6.9369 | 174.7841 | 1 | bead-bearing | 0.0057213
161 | 541.1 | 525.2 | 32.4 | 9.7297 | 482.2819 | 0 | empty | 0.0020735
162 | 606.2 | 568.2 | 40.1 | 12.042 | 914.3217 | 1 | bead-bearing | 0.0010937
163 | 665.2 | 520.3 | 32 | 9.6096 | 464.6392 | 0 | empty | 0.0021522
164 | 703.2 | 499.4 | 17.5 | 5.2553 | 75.9941 | 0 | empty | 0.013159
165 | 746.2 | 478.5 | 20.3 | 6.0961 | 118.6189 | 1 | bead-bearing | 0.0084304
166 | 675 | 462.5 | 23.5 | 7.0571 | 184.0219 | 1 | bead-bearing | 0.0054341
167 | 632 | 473.6 | 20 | 6.006 | 113.4373 | 0 | empty | 0.0088154
168 | 596.4 | 496.9 | 22.6 | 6.7868 | 163.6784 | 1 | bead-bearing | 0.0061095
169 | 552.2 | 469.9 | 23.8 | 7.1471 | 191.1599 | 1 | bead-bearing | 0.0052312
170 | 508 | 449 | 21.5 | 6.4565 | 140.9228 | 1 | bead-bearing | 0.0070961
171 | 515.3 | 408.5 | 18.7 | 5.6156 | 92.7237 | 1 | bead-bearing | 0.010785
172 | 532.5 | 379 | 15.4 | 4.6246 | 51.7879 | 0 | empty | 0.01931
173 | 599.8 | 410.8 | 11 | 3.3033 | 18.8731 | 0 | empty | 0.052985
174 | 746.5 | 533 | 18.9 | 5.6757 | 95.7307 | 1 | bead-bearing | 0.010446
175 | 778.8 | 504.9 | 17.6 | 5.2853 | 77.3043 | 1 | bead-bearing | 0.012936
176 | 837.1 | 504.2 | 14.5 | 4.3544 | 43.2285 | 0 | empty | 0.023133
177 | 811.8 | 524.5 | 15.7 | 4.7147 | 54.8738 | 0 | empty | 0.018224
178 | 877.8 | 544.2 | 25.1 | 7.5375 | 224.2266 | 1 | bead-bearing | 0.0044598
179 | 944.5 | 556.8 | 23.3 | 6.997 | 179.3633 | 0 | empty | 0.0055753
180 | 973.3 | 590.5 | 18.3 | 5.4955 | 86.8999 | 1 | bead-bearing | 0.011507
181 | 836.4 | 547.7 | 14.6 | 4.3844 | 44.129 | 0 | empty | 0.022661
182 | 807.6 | 494.3 | 12 | 3.6036 | 24.5025 | 0 | empty | 0.040812
183 | 803.4 | 562.4 | 16.7 | 5.015 | 66.0413 | 1 | bead-bearing | 0.015142
184 | 780.9 | 540.7 | 14.5 | 4.3544 | 43.2285 | 0 | empty | 0.023133
185 | 844.8 | 591.2 | 28 | 8.4084 | 311.272 | 0 | empty | 0.0032126
186 | 889 | 622.8 | 17.6 | 5.2853 | 77.3043 | 0 | empty | 0.012936
187 | 933.3 | 606 | 24.4 | 7.3273 | 205.9849 | 0 | empty | 0.0048547
188 | 905.2 | 576.5 | 15.5 | 4.6547 | 52.8033 | 1 | bead-bearing | 0.018938
189 | 921.3 | 525.9 | 12.7 | 3.8138 | 29.0454 | 0 | empty | 0.034429
190 | 403.9 | 342 | 17.3 | 5.1952 | 73.4183 | 1 | bead-bearing | 0.013621
191 | 328.8 | 384.1 | 17 | 5.1051 | 69.6647 | 1 | bead-bearing | 0.014354
192 | 164.5 | 402.4 | 20.9 | 6.2763 | 129.4508 | 1 | bead-bearing | 0.0077249
193 | 189.8 | 443.1 | 23 | 6.9069 | 172.524 | 1 | bead-bearing | 0.0057963
194 | 233.3 | 454.3 | 26 | 7.8078 | 249.2218 | 1 | bead-bearing | 0.0040125
195 | 276.8 | 427.6 | 19.8 | 5.9459 | 110.0681 | 1 | bead-bearing | 0.0090853
196 | 294.4 | 461.3 | 17.3 | 5.1952 | 73.4183 | 1 | bead-bearing | 0.013621
197 | 326 | 462.8 | 17.8 | 5.3453 | 79.9698 | 1 | bead-bearing | 0.012505
198 | 356.2 | 501.4 | 27 | 8.1081 | 279.0983 | 0 | empty | 0.003583
199 | 391.3 | 557.5 | 41.2 | 12.3724 | 991.6481 | 0 | empty | 0.0010084
200 | 481.8 | 552.6 | 30 | 9.009 | 382.8509 | 1 | bead-bearing | 0.002612
201 | 479.7 | 471.2 | 14.1 | 4.2342 | 39.7487 | 1 | bead-bearing | 0.025158
202 | 476.2 | 507.7 | 13.6 | 4.0841 | 35.6683 | 0 | empty | 0.028036
203 | 502.9 | 498.6 | 12.8 | 3.8438 | 29.7369 | 1 | bead-bearing | 0.033628
204 | 517 | 599 | 24.6 | 7.3874 | 211.0917 | 0 | empty | 0.0047373
205 | 574.5 | 620 | 22.3 | 6.6967 | 157.2463 | 1 | bead-bearing | 0.0063594
206 | 623.7 | 644.6 | 30.8 | 9.2492 | 414.303 | 1 | bead-bearing | 0.0024137
207 | 709.3 | 563.9 | 23.3 | 6.997 | 179.3633 | 1 | bead-bearing | 0.0055753
208 | 658.1 | 592.6 | 15.1 | 4.5345 | 48.8199 | 1 | bead-bearing | 0.020483
209 | 712.1 | 619.3 | 26.5 | 7.958 | 263.8782 | 1 | bead-bearing | 0.0037896
210 | 745.1 | 584.2 | 19.2 | 5.7658 | 100.3621 | 1 | bead-bearing | 0.0099639
211 | 787.9 | 603.2 | 24.8 | 7.4474 | 216.2823 | 0 | empty | 0.0046236
212 | 974.7 | 656.5 | 30.4 | 9.1291 | 398.37 | 1 | bead-bearing | 0.0025102
213 | 928.4 | 649.5 | 13.1 | 3.9339 | 31.8772 | 0 | empty | 0.03137
214 | 927.7 | 679 | 14.5 | 4.3544 | 43.2285 | 0 | empty | 0.023133
215 | 900.3 | 648.8 | 11.9 | 3.5736 | 23.895 | 0 | empty | 0.04185
216 | 875.7 | 653.7 | 14 | 4.2042 | 38.909 | 0 | empty | 0.025701
217 | 845.5 | 647.4 | 17.9 | 5.3754 | 81.3252 | 0 | empty | 0.012296
218 | 813.9 | 651.6 | 16 | 4.8048 | 58.0799 | 0 | empty | 0.017218
219 | 774.6 | 648.8 | 18.5 | 5.5556 | 89.7803 | 0 | empty | 0.011138
220 | 760.6 | 690.2 | 19.5 | 5.8559 | 105.1404 | 0 | empty | 0.0095111
221 | 702.3 | 690.2 | 42.1 | 12.6426 | 1058.0647 | 0 | empty | 0.00094512
222 | 803.4 | 700.1 | 17.1 | 5.1351 | 70.9013 | 0 | empty | 0.014104
223 | 832.9 | 684.6 | 17.4 | 5.2252 | 74.6988 | 0 | empty | 0.013387
224 | 889 | 687.4 | 21.4 | 6.4264 | 138.9656 | 0 | empty | 0.007196
225 | 859.6 | 713.4 | 19.3 | 5.7958 | 101.9384 | 0 | empty | 0.0098098
226 | 985.9 | 707.8 | 22.8 | 6.8468 | 168.0624 | 0 | empty | 0.0059502
227 | 392.9 | 27.2 | 19.1 | 5.7357 | 98.8021 | 0 | empty | 0.010121
228 | 264.8 | 494.1 | 23.2 | 6.967 | 177.0638 | 1 | bead-bearing | 0.0056477
229 | 305.1 | 534.4 | 29.8 | 8.9489 | 375.2448 | 0 | empty | 0.0026649
230 | 337.4 | 582 | 18.3 | 5.4955 | 86.8999 | 0 | empty | 0.011507
231 | 247.7 | 544.8 | 21.2 | 6.3664 | 135.1056 | 0 | empty | 0.0074016
232 | 190.3 | 495.3 | 25.2 | 7.5676 | 226.9173 | 1 | bead-bearing | 0.0044069
233 | 228.2 | 511.2 | 14.2 | 4.2643 | 40.6005 | 1 | bead-bearing | 0.02463
234 | 128 | 455.7 | 13.5 | 4.0541 | 34.8873 | 0 | empty | 0.028664
235 | 145.7 | 484.3 | 17.5 | 5.2553 | 75.9941 | 0 | empty | 0.013159
236 | 104.8 | 488 | 20.3 | 6.0961 | 118.6189 | 1 | bead-bearing | 0.0084304
237 | 71.3 | 456.3 | 13.4 | 4.024 | 34.1177 | 1 | bead-bearing | 0.02931
238 | 54.2 | 491.7 | 22.5 | 6.7568 | 161.5152 | 0 | empty | 0.0061914
239 | 95.1 | 543 | 36.1 | 10.8408 | 667.0948 | 0 | empty | 0.001499
240 | 151.2 | 550.3 | 22.1 | 6.6366 | 153.0533 | 1 | bead-bearing | 0.0065337
241 | 201.3 | 563.1 | 25.2 | 7.5676 | 226.9173 | 1 | bead-bearing | 0.0044069
242 | 234.9 | 607.7 | 23.4 | 7.027 | 181.6827 | 0 | empty | 0.0055041
243 | 274.6 | 579.6 | 22.9 | 6.8769 | 170.2834 | 1 | bead-bearing | 0.0058726
244 | 308.7 | 604 | 15.5 | 4.6547 | 52.8033 | 0 | empty | 0.018938
245 | 305.1 | 577.1 | 10.9 | 3.2733 | 18.3631 | 0 | empty | 0.054457
246 | 365.5 | 608.3 | 11.4 | 3.4234 | 21.0078 | 0 | empty | 0.047601
247 | 396.7 | 620.5 | 20.3 | 6.0961 | 118.6189 | 1 | bead-bearing | 0.0084304
248 | 439.4 | 613.8 | 18 | 5.4054 | 82.6958 | 0 | empty | 0.012093
249 | 476 | 616.8 | 18.2 | 5.4655 | 85.4831 | 0 | empty | 0.011698
250 | 533.4 | 650.4 | 24.2 | 7.2673 | 200.9611 | 0 | empty | 0.0049761
251 | 478.5 | 669.9 | 27.8 | 8.3483 | 304.6494 | 1 | bead-bearing | 0.0032825
252 | 422.9 | 645.5 | 14.6 | 4.3844 | 44.129 | 0 | empty | 0.022661
253 | 385.1 | 665.1 | 23.4 | 7.027 | 181.6827 | 0 | empty | 0.0055041
254 | 328.3 | 650.4 | 24.1 | 7.2372 | 198.4801 | 0 | empty | 0.0050383
255 | 275.8 | 627.2 | 23.3 | 6.997 | 179.3633 | 0 | empty | 0.0055753
256 | 259.9 | 671.8 | 17.7 | 5.3153 | 78.6295 | 1 | bead-bearing | 0.012718
257 | 215.3 | 661.4 | 20.9 | 6.2763 | 129.4508 | 1 | bead-bearing | 0.0077249
258 | 177.5 | 621.1 | 30.7 | 9.2192 | 410.2807 | 1 | bead-bearing | 0.0024374
259 | 131.7 | 595.5 | 23.8 | 7.1471 | 191.1599 | 1 | bead-bearing | 0.0052312
260 | 134.1 | 657.1 | 24.3 | 7.2973 | 203.4627 | 1 | bead-bearing | 0.0049149
261 | 174.4 | 671.8 | 18.3 | 5.4955 | 86.8999 | 0 | empty | 0.011507
262 | 85.3 | 630.9 | 30.2 | 9.0691 | 390.5591 | 1 | bead-bearing | 0.0025604
263 | 48.7 | 580.2 | 13.1 | 3.9339 | 31.8772 | 1 | bead-bearing | 0.03137
264 | 40.1 | 536.9 | 13.7 | 4.1141 | 36.4609 | 0 | empty | 0.027427
265 | 22.4 | 564.3 | 14.6 | 4.3844 | 44.129 | 0 | empty | 0.022661
266 | 37.7 | 428.2 | 12.9 | 3.8739 | 30.4393 | 0 | empty | 0.032852
267 | 36.5 | 366.5 | 15.2 | 4.5646 | 49.7963 | 0 | empty | 0.020082
268 | 41.3 | 615.6 | 16 | 4.8048 | 58.0799 | 0 | empty | 0.017218
269 | 26.7 | 654.1 | 22 | 6.6066 | 150.9851 | 1 | bead-bearing | 0.0066232
270 | 49.9 | 738.5 | 20.6 | 6.1862 | 123.956 | 0 | empty | 0.0080674
271 | 101.2 | 725.8 | 13.4 | 4.024 | 34.1177 | 1 | bead-bearing | 0.02931
272 | 152.4 | 704.8 | 22.5 | 6.7568 | 161.5152 | 1 | bead-bearing | 0.0061914
273 | 200.9 | 703.4 | 20.6 | 6.1862 | 123.956 | 1 | bead-bearing | 0.0080674
274 | 236.7 | 729.4 | 26.8 | 8.048 | 272.942 | 1 | bead-bearing | 0.0036638
275 | 271.1 | 704.1 | 13.8 | 4.1441 | 37.2652 | 1 | bead-bearing | 0.026835
276 | 295.7 | 731.5 | 24.3 | 7.2973 | 203.4627 | 1 | bead-bearing | 0.0049149
277 | 344.1 | 706.9 | 25.1 | 7.5375 | 224.2266 | 1 | bead-bearing | 0.0044598
278 | 388.3 | 709.7 | 18 | 5.4054 | 82.6958 | 0 | empty | 0.012093
279 | 426.9 | 685.1 | 16.7 | 5.015 | 66.0413 | 0 | empty | 0.015142
280 | 528 | 713.9 | 32.2 | 9.6697 | 473.4058 | 1 | bead-bearing | 0.0021124
281 | 586.3 | 695 | 26.1 | 7.8378 | 252.1085 | 0 | empty | 0.0039665
282 | 624.2 | 730.1 | 20.5 | 6.1562 | 122.1596 | 0 | empty | 0.008186
283 | 671.3 | 745.5 | 23.5 | 7.0571 | 184.0219 | 1 | bead-bearing | 0.0054341
284 | 743.6 | 719.5 | 13.8 | 4.1441 | 37.2652 | 0 | empty | 0.026835
285 | 782.9 | 739.2 | 25.2 | 7.5676 | 226.9173 | 0 | empty | 0.0044069
286 | 834.1 | 744.8 | 20.5 | 6.1562 | 122.1596 | 0 | empty | 0.008186
287 | 869.9 | 749 | 13.3 | 3.994 | 33.3596 | 0 | empty | 0.029976
288 | 895.2 | 724.4 | 13.6 | 4.0841 | 35.6683 | 1 | bead-bearing | 0.028036
289 | 921.2 | 726.5 | 16.6 | 4.985 | 64.862 | 0 | empty | 0.015417
290 | 957 | 732.9 | 13.5 | 4.0541 | 34.8873 | 0 | empty | 0.028664
291 | 979.5 | 761.7 | 22.5 | 6.7568 | 161.5152 | 1 | bead-bearing | 0.0061914
292 | 976 | 804.5 | 20.7 | 6.2162 | 125.77 | 0 | empty | 0.007951
293 | 933.8 | 783.4 | 23.2 | 6.967 | 177.0638 | 1 | bead-bearing | 0.0056477
294 | 899.4 | 751.8 | 14.5 | 4.3544 | 43.2285 | 0 | empty | 0.023133
295 | 882.6 | 784.1 | 15.8 | 4.7447 | 55.929 | 0 | empty | 0.01788
296 | 888.9 | 822.7 | 18.9 | 5.6757 | 95.7307 | 0 | empty | 0.010446
297 | 820.8 | 786.9 | 17.3 | 5.1952 | 73.4183 | 0 | empty | 0.013621
298 | 850.3 | 801.7 | 14.1 | 4.2342 | 39.7487 | 1 | bead-bearing | 0.025158
299 | 783.6 | 784.8 | 15.4 | 4.6246 | 51.7879 | 0 | empty | 0.01931
300 | 688.1 | 803.8 | 35 | 10.5105 | 607.9531 | 1 | bead-bearing | 0.0016449
301 | 581.4 | 773.6 | 24.2 | 7.2673 | 200.9611 | 1 | bead-bearing | 0.0049761
302 | 615.1 | 786.2 | 11.7 | 3.5135 | 22.7103 | 0 | empty | 0.044033
303 | 641.1 | 777.8 | 14.5 | 4.3544 | 43.2285 | 0 | empty | 0.023133
304 | 636.2 | 817.1 | 17.3 | 5.1952 | 73.4183 | 1 | bead-bearing | 0.013621
305 | 480.3 | 765.9 | 25.8 | 7.7477 | 243.5146 | 0 | empty | 0.0041065
306 | 530.1 | 778.5 | 20.5 | 6.1562 | 122.1596 | 1 | bead-bearing | 0.008186
307 | 554 | 815.7 | 20.3 | 6.0961 | 118.6189 | 0 | empty | 0.0084304
308 | 596.8 | 825.5 | 17.9 | 5.3754 | 81.3252 | 1 | bead-bearing | 0.012296
309 | 618.6 | 877.5 | 20.7 | 6.2162 | 125.77 | 0 | empty | 0.007951
310 | 642.5 | 917.5 | 20.5 | 6.1562 | 122.1596 | 1 | bead-bearing | 0.008186
311 | 618.6 | 956.1 | 19.2 | 5.7658 | 100.3621 | 0 | empty | 0.0099639
312 | 547 | 951.9 | 16 | 4.8048 | 58.0799 | 1 | bead-bearing | 0.017218
313 | 574.4 | 915.4 | 12.9 | 3.8739 | 30.4393 | 0 | empty | 0.032852
314 | 570.9 | 881.7 | 13.4 | 4.024 | 34.1177 | 0 | empty | 0.02931
315 | 532.3 | 890.1 | 26.1 | 7.8378 | 252.1085 | 0 | empty | 0.0039665
316 | 532.3 | 848.7 | 12.3 | 3.6937 | 26.3865 | 0 | empty | 0.037898
317 | 509.1 | 819.2 | 23 | 6.9069 | 172.524 | 0 | empty | 0.0057963
318 | 464.2 | 812.9 | 16.5 | 4.955 | 63.6968 | 0 | empty | 0.015699
319 | 426.2 | 735 | 30.8 | 9.2492 | 414.303 | 1 | bead-bearing | 0.0024137
320 | 472.6 | 719.5 | 17.9 | 5.3754 | 81.3252 | 1 | bead-bearing | 0.012296
321 | 375.7 | 745.5 | 15.2 | 4.5646 | 49.7963 | 0 | empty | 0.020082
322 | 401 | 777.1 | 17.1 | 5.1351 | 70.9013 | 0 | empty | 0.014104
323 | 419.9 | 819.9 | 23.8 | 7.1471 | 191.1599 | 1 | bead-bearing | 0.0052312
324 | 462.7 | 850.8 | 20.3 | 6.0961 | 118.6189 | 0 | empty | 0.0084304
325 | 473.3 | 903.5 | 26.1 | 7.8378 | 252.1085 | 0 | empty | 0.0039665
326 | 511.9 | 935.1 | 18.7 | 5.6156 | 92.7237 | 1 | bead-bearing | 0.010785
327 | 505.6 | 982.8 | 25.1 | 7.5375 | 224.2266 | 1 | bead-bearing | 0.0044598
328 | 135.6 | 753.9 | 22.9 | 6.8769 | 170.2834 | 0 | empty | 0.0058726
329 | 179.1 | 744.1 | 21.1 | 6.3363 | 133.2028 | 1 | bead-bearing | 0.0075074
330 | 212.8 | 761.7 | 13.4 | 4.024 | 34.1177 | 1 | bead-bearing | 0.02931
331 | 231.1 | 784.1 | 16.4 | 4.9249 | 62.5457 | 1 | bead-bearing | 0.015988
332 | 269 | 775.7 | 20.3 | 6.0961 | 118.6189 | 1 | bead-bearing | 0.0084304
333 | 339.2 | 773.6 | 31.8 | 9.5495 | 455.9816 | 1 | bead-bearing | 0.0021931
334 | 377.8 | 809.4 | 20.1 | 6.036 | 115.1474 | 1 | bead-bearing | 0.0086845
335 | 401.7 | 876.8 | 19.4 | 5.8258 | 103.5312 | 0 | empty | 0.0096589
336 | 424.8 | 859.2 | 11 | 3.3033 | 18.8731 | 0 | empty | 0.052985
337 | 429 | 901.4 | 15.7 | 4.7147 | 54.8738 | 1 | bead-bearing | 0.018224
338 | 317.4 | 858.5 | 18.9 | 5.6757 | 95.7307 | 1 | bead-bearing | 0.010446
339 | 357.4 | 890.1 | 27.3 | 8.1982 | 288.5053 | 1 | bead-bearing | 0.0034661
340 | 356.7 | 849.4 | 13.1 | 3.9339 | 31.8772 | 1 | bead-bearing | 0.03137
341 | 304.1 | 816.4 | 17.1 | 5.1351 | 70.9013 | 1 | bead-bearing | 0.014104
342 | 257 | 819.2 | 25.4 | 7.6276 | 232.3631 | 1 | bead-bearing | 0.0043036
343 | 203 | 819.9 | 25.4 | 7.6276 | 232.3631 | 1 | bead-bearing | 0.0043036
344 | 230.4 | 863.5 | 21.4 | 6.4264 | 138.9656 | 1 | bead-bearing | 0.007196
345 | 273.2 | 864.9 | 18.7 | 5.6156 | 92.7237 | 1 | bead-bearing | 0.010785
346 | 306.9 | 894.3 | 17.6 | 5.2853 | 77.3043 | 1 | bead-bearing | 0.012936
347 | 340.6 | 935.8 | 13.5 | 4.0541 | 34.8873 | 0 | empty | 0.028664
348 | 346.9 | 973.7 | 24.7 | 7.4174 | 213.6765 | 1 | bead-bearing | 0.00468
349 | 385.5 | 967.4 | 16 | 4.8048 | 58.0799 | 0 | empty | 0.017218
350 | 422.7 | 968.1 | 15.4 | 4.6246 | 51.7879 | 0 | empty | 0.01931
351 | 175.6 | 869.8 | 27.4 | 8.2282 | 291.6874 | 0 | empty | 0.0034283
352 | 210 | 901.4 | 19.2 | 5.7658 | 100.3621 | 1 | bead-bearing | 0.0099639
353 | 248.6 | 925.9 | 21.7 | 6.5165 | 144.8922 | 1 | bead-bearing | 0.0069017
354 | 156.6 | 935.1 | 37.4 | 11.2312 | 741.7896 | 1 | bead-bearing | 0.0013481
355 | 212.1 | 957.5 | 23.6 | 7.0871 | 186.3811 | 1 | bead-bearing | 0.0053654
356 | 135.6 | 825.5 | 27.8 | 8.3483 | 304.6494 | 1 | bead-bearing | 0.0032825
357 | 114.5 | 876.8 | 26.3 | 7.8979 | 257.9486 | 0 | empty | 0.0038767
358 | 740.1 | 782 | 14.5 | 4.3544 | 43.2285 | 1 | bead-bearing | 0.023133
359 | 714.1 | 758.1 | 13.2 | 3.964 | 32.6128 | 0 | empty | 0.030663
360 | 746.4 | 756.7 | 12.7 | 3.8138 | 29.0454 | 1 | bead-bearing | 0.034429
361 | 32.4 | 829.8 | 19.9 | 5.976 | 111.7442 | 0 | empty | 0.008949
362 | 71 | 856.4 | 18.2 | 5.4655 | 85.4831 | 0 | empty | 0.011698
363 | 65.4 | 900 | 19.5 | 5.8559 | 105.1404 | 0 | empty | 0.0095111
364 | 93.5 | 930.9 | 20.1 | 6.036 | 115.1474 | 0 | empty | 0.0086845
365 | 61.2 | 964.6 | 20.9 | 6.2763 | 129.4508 | 0 | empty | 0.0077249
366 | 31.7 | 921.7 | 15.8 | 4.7447 | 55.929 | 0 | empty | 0.01788
367 | 24.7 | 873.3 | 18.4 | 5.5255 | 88.3323 | 1 | bead-bearing | 0.011321
368 | 69.6 | 817.1 | 12.9 | 3.8739 | 30.4393 | 1 | bead-bearing | 0.032852
369 | 76.6 | 787.6 | 10.7 | 3.2132 | 17.3707 | 0 | empty | 0.057568
370 | 80.1 | 758.8 | 11 | 3.3033 | 18.8731 | 0 | empty | 0.052985
371 | 101.2 | 776.4 | 8.6 | 2.5826 | 9.0191 | 0 | empty | 0.11088
372 | 98.4 | 802.4 | 13.1 | 3.9339 | 31.8772 | 0 | empty | 0.03137

## Scale_beads
bead_id | cx_px | cy_px | r_px | diameter_um | status
1 | 206.5 | 37.7 | 12 | 3.6036 | bare (not in a droplet)
2 | 214.5 | 101.3 | 10.1 | 3.033 | bare (not in a droplet)
3 | 225 | 143.2 | 9.7 | 2.9129 | bare (not in a droplet)
4 | 124.4 | 61.1 | 12.4 | 3.7237 | bare (not in a droplet)
5 | 82.5 | 102.7 | 11.4 | 3.4234 | bare (not in a droplet)
6 | 56.7 | 119.4 | 9.9 | 2.973 | bare (not in a droplet)
7 | 55.3 | 178.4 | 9.1 | 2.7327 | inside a droplet
8 | 80.8 | 195.2 | 8.3 | 2.4925 | inside a droplet
9 | 114 | 171.8 | 8.9 | 2.6727 | bare (not in a droplet)
10 | 136.3 | 156.4 | 8.3 | 2.4925 | bare (not in a droplet)
11 | 130 | 207.4 | 7.5 | 2.2523 | inside a droplet
12 | 266.8 | 198.3 | 8.1 | 2.4324 | inside a droplet
13 | 385.9 | 154 | 11.1 | 3.3333 | inside a droplet
14 | 426 | 120.1 | 9.9 | 2.973 | inside a droplet
15 | 279.1 | 119.1 | 10 | 3.003 | inside a droplet
16 | 377.1 | 180.6 | 10.5 | 3.1532 | inside a droplet
17 | 413.6 | 151.9 | 10 | 3.003 | bare (not in a droplet)
18 | 416.4 | 242.4 | 10.4 | 3.1231 | inside a droplet
19 | 381.3 | 210.1 | 10.1 | 3.033 | inside a droplet
20 | 499.5 | 142.7 | 11.2 | 3.3634 | inside a droplet
21 | 311.1 | 212.9 | 11.6 | 3.4835 | bare (not in a droplet)
22 | 342 | 247.5 | 11 | 3.3033 | bare (not in a droplet)
23 | 390.1 | 292.3 | 9.8 | 2.9429 | inside a droplet
24 | 308.3 | 267.3 | 10.8 | 3.2432 | bare (not in a droplet)
25 | 253 | 285.3 | 11.7 | 3.5135 | inside a droplet
26 | 186 | 212.9 | 11.8 | 3.5435 | bare (not in a droplet)
27 | 69.2 | 266 | 10.2 | 3.0631 | bare (not in a droplet)
28 | 525.3 | 48.6 | 10.5 | 3.1532 | bare (not in a droplet)
29 | 571.5 | 44.4 | 9.7 | 2.9129 | bare (not in a droplet)
30 | 623.6 | 35.2 | 9.9 | 2.973 | inside a droplet
31 | 590.4 | 4.7 | 8.7 | 2.6126 | bare (not in a droplet)
32 | 545.6 | 13 | 10.2 | 3.0631 | inside a droplet
33 | 467.2 | 22.7 | 10.9 | 3.2733 | inside a droplet
34 | 499.9 | 13.5 | 9.7 | 2.9129 | inside a droplet
35 | 463 | 71.2 | 10 | 3.003 | inside a droplet
36 | 462.1 | 107.6 | 8.8 | 2.6426 | bare (not in a droplet)
37 | 428.4 | 70.7 | 9.5 | 2.8529 | inside a droplet
38 | 384.1 | 60.1 | 9 | 2.7027 | bare (not in a droplet)
39 | 343 | 42.6 | 10.8 | 3.2432 | bare (not in a droplet)
40 | 322.2 | 10.2 | 10.8 | 3.2432 | bare (not in a droplet)
41 | 332.8 | 83.2 | 10.2 | 3.0631 | bare (not in a droplet)
42 | 547.1 | 66 | 11.2 | 3.3634 | bare (not in a droplet)
43 | 584.3 | 71.5 | 11.3 | 3.3934 | inside a droplet
44 | 623.4 | 80.7 | 10.8 | 3.2432 | inside a droplet
45 | 650.9 | 113.6 | 10.7 | 3.2132 | bare (not in a droplet)
46 | 677.7 | 116.7 | 11.5 | 3.4535 | bare (not in a droplet)
47 | 741.8 | 14.1 | 10.4 | 3.1231 | bare (not in a droplet)
48 | 748.6 | 70.9 | 12.2 | 3.6637 | inside a droplet
49 | 804.1 | 86.8 | 10.7 | 3.2132 | bare (not in a droplet)
50 | 781.5 | 117.3 | 12.4 | 3.7237 | bare (not in a droplet)
51 | 788.8 | 153.9 | 10.9 | 3.2733 | bare (not in a droplet)
52 | 755.9 | 177.1 | 9.6 | 2.8829 | inside a droplet
53 | 787.6 | 209.5 | 10 | 3.003 | inside a droplet
54 | 917.1 | 97.8 | 9.9 | 2.973 | inside a droplet
55 | 879.2 | 106.3 | 9.1 | 2.7327 | bare (not in a droplet)
56 | 897.5 | 64.8 | 9.3 | 2.7928 | bare (not in a droplet)
57 | 862.1 | 40.4 | 10.4 | 3.1231 | bare (not in a droplet)
58 | 832.8 | 40.4 | 10.2 | 3.0631 | inside a droplet
59 | 798.6 | 35.5 | 11 | 3.3033 | inside a droplet
60 | 877.4 | 8.6 | 10.8 | 3.2432 | inside a droplet
61 | 924.8 | 72.8 | 10.4 | 3.1231 | bare (not in a droplet)
62 | 958.4 | 114.9 | 9.9 | 2.973 | inside a droplet
63 | 931.5 | 138.1 | 10.7 | 3.2132 | bare (not in a droplet)
64 | 987.1 | 136.9 | 10.4 | 3.1231 | bare (not in a droplet)
65 | 959.6 | 26.4 | 9.1 | 2.7327 | bare (not in a droplet)
66 | 962.6 | 47.2 | 9.8 | 2.9429 | bare (not in a droplet)
67 | 617.1 | 168 | 10.4 | 3.1231 | bare (not in a droplet)
68 | 669.6 | 190 | 10.4 | 3.1231 | inside a droplet
69 | 722.1 | 229.7 | 11.5 | 3.4535 | inside a droplet
70 | 750.2 | 213.2 | 9.3 | 2.7928 | bare (not in a droplet)
71 | 762.4 | 237.6 | 9.6 | 2.8829 | bare (not in a droplet)
72 | 589.6 | 176.6 | 9.2 | 2.7628 | inside a droplet
73 | 564 | 153.4 | 10.9 | 3.2733 | inside a droplet
74 | 526.1 | 89.9 | 9.1 | 2.7327 | bare (not in a droplet)
75 | 934.9 | 232.2 | 11.4 | 3.4234 | bare (not in a droplet)
76 | 974.7 | 266.2 | 10.3 | 3.0931 | bare (not in a droplet)
77 | 940.8 | 194 | 8.8 | 2.6426 | bare (not in a droplet)
78 | 967.3 | 187.6 | 9.9 | 2.973 | bare (not in a droplet)
79 | 956.2 | 162.6 | 10.2 | 3.0631 | bare (not in a droplet)
80 | 818.7 | 230.1 | 10.6 | 3.1832 | bare (not in a droplet)
81 | 795.3 | 246.5 | 9.5 | 2.8529 | bare (not in a droplet)
82 | 781.5 | 276.2 | 8.6 | 2.5826 | inside a droplet
83 | 810.2 | 298 | 9 | 2.7027 | inside a droplet
84 | 613.2 | 254.5 | 10.2 | 3.0631 | inside a droplet
85 | 658.9 | 268.8 | 10.9 | 3.2733 | inside a droplet
86 | 682.8 | 299.1 | 8.3 | 2.4925 | inside a droplet
87 | 686.5 | 261.9 | 8.7 | 2.6126 | inside a droplet
88 | 738 | 261.4 | 7.9 | 2.3724 | inside a droplet
89 | 642.4 | 240.7 | 9.1 | 2.7327 | inside a droplet
90 | 618 | 198.2 | 7.5 | 2.2523 | bare (not in a droplet)
91 | 571.8 | 201.4 | 9.1 | 2.7327 | inside a droplet
92 | 517.1 | 232.2 | 9.4 | 2.8228 | bare (not in a droplet)
93 | 507 | 267.8 | 9 | 2.7027 | inside a droplet
94 | 477.9 | 213.1 | 10 | 3.003 | inside a droplet
95 | 565.4 | 304.4 | 9.4 | 2.8228 | inside a droplet
96 | 564.9 | 330.9 | 10 | 3.003 | bare (not in a droplet)
97 | 447.1 | 367 | 9.8 | 2.9429 | inside a droplet
98 | 442.8 | 321.4 | 9.5 | 2.8529 | inside a droplet
99 | 476.3 | 276.8 | 7.7 | 2.3123 | bare (not in a droplet)
100 | 483.7 | 312.9 | 8.7 | 2.6126 | inside a droplet
101 | 491.7 | 346.9 | 10.3 | 3.0931 | inside a droplet
102 | 529.9 | 373.4 | 10 | 3.003 | bare (not in a droplet)
103 | 560.7 | 399.9 | 10.1 | 3.033 | bare (not in a droplet)
104 | 692.3 | 355.3 | 10.1 | 3.033 | inside a droplet
105 | 741.7 | 360.7 | 10.1 | 3.033 | inside a droplet
106 | 759.7 | 327.2 | 10.2 | 3.0631 | inside a droplet
107 | 856.4 | 311.8 | 8.9 | 2.6727 | inside a droplet
108 | 853.7 | 278.9 | 11.2 | 3.3634 | inside a droplet
109 | 894.1 | 286.3 | 11.2 | 3.3634 | inside a droplet
110 | 927.5 | 277.8 | 8.6 | 2.5826 | inside a droplet
111 | 935.5 | 330.9 | 8.8 | 2.6426 | inside a droplet
112 | 921.1 | 370.7 | 10.5 | 3.1532 | inside a droplet
113 | 975.3 | 359.1 | 11.2 | 3.3634 | inside a droplet
114 | 878.1 | 386.7 | 9.6 | 2.8829 | inside a droplet
115 | 886.1 | 340.5 | 9.7 | 2.9129 | bare (not in a droplet)
116 | 856.9 | 356.4 | 10.3 | 3.0931 | bare (not in a droplet)
117 | 838.3 | 392.5 | 9.4 | 2.8228 | inside a droplet
118 | 888.2 | 415.3 | 8.2 | 2.4625 | bare (not in a droplet)
119 | 914.2 | 434.4 | 9.4 | 2.8228 | inside a droplet
120 | 860.6 | 435.5 | 9.7 | 2.9129 | inside a droplet
121 | 878.1 | 454.1 | 10 | 3.003 | bare (not in a droplet)
122 | 833.5 | 452 | 10.1 | 3.033 | bare (not in a droplet)
123 | 810.2 | 426.5 | 9.8 | 2.9429 | bare (not in a droplet)
124 | 769.3 | 425.4 | 8.8 | 2.6426 | bare (not in a droplet)
125 | 790 | 461.5 | 9.8 | 2.9429 | bare (not in a droplet)
126 | 724.7 | 433.4 | 9.4 | 2.8228 | bare (not in a droplet)
127 | 711.4 | 399.9 | 9.5 | 2.8529 | bare (not in a droplet)
128 | 872.6 | 192.9 | 10.4 | 3.1231 | bare (not in a droplet)
129 | 825.5 | 114.2 | 8.7 | 2.6126 | bare (not in a droplet)
130 | 843.9 | 67.8 | 8.7 | 2.6126 | inside a droplet
131 | 556.9 | 458.5 | 10.4 | 3.1231 | inside a droplet
132 | 511.7 | 444.5 | 10 | 3.003 | inside a droplet
133 | 470.2 | 431 | 10.7 | 3.2132 | inside a droplet
134 | 472.7 | 390.7 | 9.5 | 2.8529 | bare (not in a droplet)
135 | 498.3 | 384.6 | 8.7 | 2.6126 | bare (not in a droplet)
136 | 388.4 | 371.8 | 8.8 | 2.6426 | inside a droplet
137 | 518.5 | 408.4 | 9.7 | 2.9129 | inside a droplet
138 | 408 | 338.2 | 10.5 | 3.1532 | inside a droplet
139 | 404.9 | 401.7 | 10.7 | 3.2132 | inside a droplet
140 | 375 | 441.4 | 9.8 | 2.9429 | inside a droplet
141 | 328.6 | 381.6 | 9.3 | 2.7928 | inside a droplet
142 | 299.3 | 379.7 | 8.9 | 2.6727 | inside a droplet
143 | 271.2 | 332.1 | 9.1 | 2.7327 | inside a droplet
144 | 338.4 | 345.6 | 11.3 | 3.3934 | bare (not in a droplet)
145 | 238.2 | 382.8 | 11.7 | 3.5135 | inside a droplet
146 | 216.3 | 348 | 10.4 | 3.1231 | inside a droplet
147 | 277.3 | 424.2 | 11.3 | 3.3934 | inside a droplet
148 | 297.7 | 455.8 | 10.8 | 3.2432 | inside a droplet
149 | 321.9 | 459.5 | 10 | 3.003 | inside a droplet
150 | 247.6 | 463.2 | 8.6 | 2.5826 | inside a droplet
151 | 266.1 | 481.8 | 10.5 | 3.1532 | inside a droplet
152 | 323.7 | 530 | 11.9 | 3.5736 | bare (not in a droplet)
153 | 281 | 575.5 | 11.3 | 3.3934 | inside a droplet
154 | 229 | 593.2 | 9.6 | 2.8829 | bare (not in a droplet)
155 | 106.4 | 482.7 | 10.5 | 3.1532 | inside a droplet
156 | 73.9 | 453 | 8 | 2.4024 | inside a droplet
157 | 31.2 | 429.8 | 9.1 | 2.7327 | bare (not in a droplet)
158 | 176.2 | 306.2 | 6.7 | 2.012 | inside a droplet
159 | 163 | 412.3 | 7.4 | 2.2222 | inside a droplet
160 | 196.4 | 443.1 | 6.8 | 2.042 | inside a droplet
161 | 186.3 | 481.4 | 8.7 | 2.6126 | inside a droplet
162 | 212.9 | 553.6 | 9 | 2.7027 | inside a droplet
163 | 157.7 | 545.1 | 8.3 | 2.4925 | inside a droplet
164 | 133.2 | 582.2 | 9 | 2.7027 | inside a droplet
165 | 187.4 | 610.9 | 9.4 | 2.8228 | inside a droplet
166 | 983.6 | 512.8 | 9 | 2.7027 | bare (not in a droplet)
167 | 954.5 | 495 | 9.7 | 2.9129 | inside a droplet
168 | 865.7 | 506.3 | 12.6 | 3.7838 | bare (not in a droplet)
169 | 782.6 | 498.3 | 9.7 | 2.9129 | inside a droplet
170 | 835.9 | 497.4 | 8.7 | 2.6126 | bare (not in a droplet)
171 | 751.9 | 474 | 7.4 | 2.2222 | inside a droplet
172 | 753.5 | 530.5 | 10.3 | 3.0931 | inside a droplet
173 | 807.6 | 560.4 | 9.9 | 2.973 | inside a droplet
174 | 906.1 | 577.4 | 10.3 | 3.0931 | inside a droplet
175 | 974.7 | 586.3 | 11 | 3.3033 | inside a droplet
176 | 948.9 | 603.2 | 9 | 2.7027 | bare (not in a droplet)
177 | 969.1 | 637.1 | 8.6 | 2.5826 | inside a droplet
178 | 687.3 | 457.1 | 9.2 | 2.7628 | inside a droplet
179 | 686.5 | 417.5 | 8.6 | 2.5826 | inside a droplet
180 | 643.7 | 418.3 | 6.5 | 1.952 | inside a droplet
181 | 603.3 | 462.7 | 9.4 | 2.8228 | inside a droplet
182 | 606.6 | 491.8 | 9.4 | 2.8228 | inside a droplet
183 | 616.3 | 551.5 | 11.5 | 3.4535 | inside a droplet
184 | 659.9 | 590.3 | 10.8 | 3.2432 | inside a droplet
185 | 726.1 | 611.3 | 10 | 3.003 | inside a droplet
186 | 715.6 | 566.1 | 9.9 | 2.973 | inside a droplet
187 | 747.9 | 580.6 | 10.5 | 3.1532 | inside a droplet
188 | 45.9 | 578.9 | 8.1 | 2.4324 | inside a droplet
189 | 124.7 | 452.5 | 10.8 | 3.2432 | bare (not in a droplet)
190 | 228.4 | 505.6 | 8 | 2.4024 | inside a droplet
191 | 249.2 | 527 | 8.8 | 2.6426 | bare (not in a droplet)
192 | 440.9 | 486.7 | 9.5 | 2.8529 | inside a droplet
193 | 480 | 473.2 | 8.6 | 2.5826 | inside a droplet
194 | 503.2 | 501.3 | 9.1 | 2.7327 | inside a droplet
195 | 482.4 | 533.1 | 8.5 | 2.5526 | inside a droplet
196 | 476.1 | 611.3 | 14.1 | 4.2342 | bare (not in a droplet)
197 | 521.3 | 585.9 | 13 | 3.9039 | bare (not in a droplet)
198 | 579.2 | 614.1 | 11.6 | 3.4835 | inside a droplet
199 | 548.1 | 656.5 | 12.1 | 3.6336 | bare (not in a droplet)
200 | 490.2 | 667.8 | 11.6 | 3.4835 | inside a droplet
201 | 467.6 | 648 | 11 | 3.3033 | bare (not in a droplet)
202 | 422.5 | 639.5 | 11 | 3.3033 | bare (not in a droplet)
203 | 401.3 | 619.8 | 10.2 | 3.0631 | inside a droplet
204 | 361.7 | 602.8 | 6.3 | 1.8919 | bare (not in a droplet)
205 | 395.6 | 526.6 | 14.1 | 4.2342 | bare (not in a droplet)
206 | 286.9 | 619.8 | 10.2 | 3.0631 | bare (not in a droplet)
207 | 329.3 | 633.9 | 10.2 | 3.0631 | bare (not in a droplet)
208 | 380.1 | 649.4 | 9 | 2.7027 | bare (not in a droplet)
209 | 426.7 | 673.4 | 10.2 | 3.0631 | bare (not in a droplet)
210 | 469.1 | 713 | 10 | 3.003 | inside a droplet
211 | 490.2 | 749.7 | 10.2 | 3.0631 | bare (not in a droplet)
212 | 572.1 | 734.1 | 12.1 | 3.6336 | bare (not in a droplet)
213 | 632.9 | 718.6 | 10.3 | 3.0931 | bare (not in a droplet)
214 | 573.6 | 680.5 | 10.8 | 3.2432 | bare (not in a droplet)
215 | 631.4 | 628.2 | 10.3 | 3.0931 | inside a droplet
216 | 887 | 540.7 | 11 | 3.3033 | inside a droplet
217 | 894.1 | 622.6 | 12.6 | 3.7838 | bare (not in a droplet)
218 | 874.3 | 655.1 | 13 | 3.9039 | bare (not in a droplet)
219 | 898.3 | 652.2 | 10.2 | 3.0631 | bare (not in a droplet)
220 | 930.8 | 648 | 11.6 | 3.4835 | bare (not in a droplet)
221 | 929.4 | 676.2 | 12.1 | 3.6336 | bare (not in a droplet)
222 | 904 | 691.8 | 12.1 | 3.6336 | bare (not in a droplet)
223 | 928 | 727.1 | 12.8 | 3.8438 | bare (not in a droplet)
224 | 950.6 | 732.7 | 10.2 | 3.0631 | bare (not in a droplet)
225 | 981.7 | 756.7 | 11.4 | 3.4234 | inside a droplet
226 | 892.7 | 722.8 | 9.9 | 2.973 | inside a droplet
227 | 902.6 | 752.5 | 12.1 | 3.6336 | bare (not in a droplet)
228 | 867.3 | 751.1 | 10.8 | 3.2432 | bare (not in a droplet)
229 | 829.1 | 737 | 12.1 | 3.6336 | bare (not in a droplet)
230 | 806.6 | 694.6 | 10.8 | 3.2432 | bare (not in a droplet)
231 | 137.4 | 642 | 8.6 | 2.5826 | inside a droplet
232 | 266.4 | 670.1 | 8.7 | 2.6126 | inside a droplet
233 | 227.2 | 658.9 | 8.2 | 2.4625 | inside a droplet
234 | 269.1 | 704.1 | 8.3 | 2.4925 | inside a droplet
235 | 242 | 713.6 | 9.1 | 2.7327 | inside a droplet
236 | 206.5 | 703 | 8.7 | 2.6126 | inside a droplet
237 | 176.7 | 732.7 | 8.3 | 2.4925 | inside a droplet
238 | 211.2 | 760.3 | 9 | 2.7027 | inside a droplet
239 | 232.5 | 782.6 | 9 | 2.7027 | inside a droplet
240 | 268 | 769.9 | 9.3 | 2.7928 | inside a droplet
241 | 303.1 | 717.3 | 7.9 | 2.3724 | inside a droplet
242 | 351.9 | 693.5 | 7.9 | 2.3724 | inside a droplet
243 | 399.7 | 706.2 | 7.5 | 2.2523 | bare (not in a droplet)
244 | 379 | 740.2 | 9.6 | 2.8829 | bare (not in a droplet)
245 | 409.2 | 783.7 | 9.6 | 2.8829 | bare (not in a droplet)
246 | 423.6 | 816.6 | 10.7 | 3.2132 | inside a droplet
247 | 381.1 | 803.9 | 8.4 | 2.5225 | inside a droplet
248 | 533.5 | 772.6 | 9.1 | 2.7327 | inside a droplet
249 | 530.3 | 693.5 | 8.3 | 2.4925 | inside a droplet
250 | 583.4 | 760.3 | 8.3 | 2.4925 | inside a droplet
251 | 558.4 | 804.9 | 9.5 | 2.8529 | bare (not in a droplet)
252 | 603.5 | 827.2 | 9.6 | 2.8829 | inside a droplet
253 | 637 | 813.4 | 8.8 | 2.6426 | inside a droplet
254 | 618.9 | 783.7 | 7.9 | 2.3724 | bare (not in a droplet)
255 | 647.1 | 776.3 | 8.6 | 2.5826 | bare (not in a droplet)
256 | 676.8 | 749.7 | 7.6 | 2.2823 | inside a droplet
257 | 718.7 | 755 | 9.6 | 2.8829 | bare (not in a droplet)
258 | 707.6 | 786.9 | 8.6 | 2.5826 | inside a droplet
259 | 740.5 | 781.6 | 8.8 | 2.6426 | inside a droplet
260 | 744.8 | 757.2 | 9.6 | 2.8829 | inside a droplet
261 | 36 | 657.4 | 8 | 2.4024 | inside a droplet
262 | 100.3 | 722.1 | 8.3 | 2.4925 | inside a droplet
263 | 164.5 | 706.2 | 7.9 | 2.3724 | inside a droplet
264 | 88.6 | 618.1 | 8.8 | 2.6426 | inside a droplet
265 | 150.2 | 749.7 | 8 | 2.4024 | bare (not in a droplet)
266 | 217.1 | 817.7 | 7.2 | 2.1622 | inside a droplet
267 | 144.9 | 818.7 | 9.6 | 2.8829 | inside a droplet
268 | 269.1 | 810.2 | 9.8 | 2.9429 | inside a droplet
269 | 311 | 817.1 | 7.6 | 2.2823 | inside a droplet
270 | 344.5 | 789 | 9.5 | 2.8529 | inside a droplet
271 | 431 | 715.8 | 7.8 | 2.3423 | inside a droplet
272 | 131 | 867.5 | 9.9 | 2.973 | bare (not in a droplet)
273 | 173.1 | 918.7 | 11 | 3.3033 | inside a droplet
274 | 218 | 906.8 | 8.8 | 2.6426 | inside a droplet
275 | 236.3 | 862.6 | 10.1 | 3.033 | inside a droplet
276 | 65.7 | 846.4 | 8.5 | 2.5526 | bare (not in a droplet)
277 | 70.6 | 814.8 | 9.8 | 2.9429 | inside a droplet
278 | 75.5 | 787.5 | 10.6 | 3.1832 | bare (not in a droplet)
279 | 81.1 | 753.8 | 11.1 | 3.3333 | bare (not in a droplet)
280 | 79.7 | 723.6 | 9.4 | 2.8228 | bare (not in a droplet)
281 | 62.2 | 729.2 | 9.4 | 2.8228 | bare (not in a droplet)
282 | 48.8 | 800.8 | 9.9 | 2.973 | bare (not in a droplet)
283 | 38.3 | 840.1 | 9.8 | 2.9429 | bare (not in a droplet)
284 | 20.7 | 868.2 | 10.7 | 3.2132 | inside a droplet
285 | 62.9 | 908.9 | 11.9 | 3.5736 | bare (not in a droplet)
286 | 357.7 | 847.1 | 9.1 | 2.7327 | inside a droplet
287 | 324 | 862.6 | 10.7 | 3.2132 | inside a droplet
288 | 347.9 | 879.4 | 9.5 | 2.8529 | inside a droplet
289 | 392.1 | 918 | 9.1 | 2.7327 | bare (not in a droplet)
290 | 405.5 | 864.7 | 7.8 | 2.3423 | bare (not in a droplet)
291 | 428.7 | 857 | 10.7 | 3.2132 | bare (not in a droplet)
292 | 472.9 | 843.6 | 8 | 2.4024 | bare (not in a droplet)
293 | 550.1 | 894.9 | 11 | 3.3033 | bare (not in a droplet)
294 | 578.2 | 882.2 | 7.6 | 2.2823 | bare (not in a droplet)
295 | 625.9 | 869.6 | 10.9 | 3.2733 | bare (not in a droplet)
296 | 648.4 | 911 | 9.4 | 2.8228 | inside a droplet
297 | 624.5 | 944.7 | 10.2 | 3.0631 | bare (not in a droplet)
298 | 662.4 | 978.4 | 9.5 | 2.8529 | bare (not in a droplet)
299 | 497.5 | 976.3 | 11 | 3.3033 | inside a droplet
300 | 513.6 | 933.5 | 10.9 | 3.2733 | inside a droplet
301 | 432.9 | 902.6 | 8.2 | 2.4625 | inside a droplet
302 | 390.7 | 959.5 | 8.9 | 2.6727 | bare (not in a droplet)
303 | 354.2 | 974.2 | 8.9 | 2.6727 | inside a droplet
304 | 307.2 | 944 | 7.5 | 2.2523 | bare (not in a droplet)
305 | 307.2 | 894.2 | 7.6 | 2.2823 | inside a droplet
306 | 277.7 | 857.7 | 7.8 | 2.3423 | inside a droplet
307 | 266.5 | 899.1 | 8.8 | 2.6426 | bare (not in a droplet)
308 | 253.8 | 918.7 | 10.5 | 3.1532 | inside a droplet
309 | 273.5 | 948.2 | 7.6 | 2.2823 | bare (not in a droplet)
310 | 270.7 | 979.1 | 10.1 | 3.033 | bare (not in a droplet)
311 | 206.1 | 946.1 | 9.5 | 2.8529 | inside a droplet
312 | 244 | 980.5 | 10.1 | 3.033 | bare (not in a droplet)
313 | 60.1 | 949.6 | 9 | 2.7027 | bare (not in a droplet)
314 | 102.2 | 925.8 | 10.7 | 3.2132 | bare (not in a droplet)
315 | 710.5 | 658.8 | 11 | 3.3033 | bare (not in a droplet)
316 | 778 | 642.9 | 12.2 | 3.6637 | bare (not in a droplet)
317 | 808.7 | 647.8 | 10.6 | 3.1832 | bare (not in a droplet)
318 | 841.9 | 642.9 | 12.3 | 3.6937 | bare (not in a droplet)
319 | 865.2 | 583.9 | 10.5 | 3.1532 | bare (not in a droplet)
320 | 843.1 | 571.6 | 9.9 | 2.973 | bare (not in a droplet)
321 | 813.6 | 777.9 | 11 | 3.3033 | bare (not in a droplet)
322 | 849.3 | 800 | 8.7 | 2.6126 | inside a droplet
323 | 895.9 | 822.1 | 12.3 | 3.6937 | bare (not in a droplet)
324 | 941.3 | 780.4 | 10.6 | 3.1832 | inside a droplet
325 | 591.4 | 984.2 | 8.9 | 2.6727 | bare (not in a droplet)
326 | 570.5 | 959.7 | 8.9 | 2.6727 | bare (not in a droplet)
327 | 587.7 | 935.1 | 9.6 | 2.8829 | bare (not in a droplet)
328 | 570.5 | 913 | 9.9 | 2.973 | bare (not in a droplet)
329 | 547.2 | 948.6 | 12.1 | 3.6336 | inside a droplet
330 | 24.1 | 245 | 11 | 3.3033 | bare (not in a droplet)
331 | 40 | 364.1 | 12.1 | 3.6336 | bare (not in a droplet)

## Bias_curve
volume_fL | concentration_bias_pct
15 | 231.975
15.1502 | 228.6829
15.302 | 225.4234
15.4553 | 222.1962
15.6101 | 219.0011
15.7664 | 215.8376
15.9243 | 212.7055
16.0838 | 209.6045
16.2449 | 206.5342
16.4076 | 203.4943
16.572 | 200.4846
16.738 | 197.5048
16.9056 | 194.5545
17.0749 | 191.6334
17.246 | 188.7413
17.4187 | 185.878
17.5932 | 183.043
17.7694 | 180.2361
17.9474 | 177.457
18.1271 | 174.7055
18.3087 | 171.9813
18.4921 | 169.2841
18.6773 | 166.6137
18.8644 | 163.9697
19.0533 | 161.352
19.2442 | 158.7602
19.4369 | 156.1941
19.6316 | 153.6535
19.8282 | 151.1381
20.0268 | 148.6476
20.2274 | 146.1818
20.43 | 143.7404
20.6347 | 141.3233
20.8413 | 138.9301
21.0501 | 136.5607
21.2609 | 134.2148
21.4739 | 131.8921
21.689 | 129.5925
21.9062 | 127.3157
22.1256 | 125.0614
22.3472 | 122.8295
22.5711 | 120.6198
22.7972 | 118.4319
23.0255 | 116.2658
23.2561 | 114.1211
23.4891 | 111.9977
23.7243 | 109.8953
23.962 | 107.8139
24.202 | 105.753
24.4444 | 103.7126
24.6892 | 101.6924
24.9365 | 99.6923
25.1863 | 97.7119
25.4385 | 95.7513
25.6933 | 93.81
25.9507 | 91.8881
26.2106 | 89.9851
26.4731 | 88.1011
26.7383 | 86.2357
27.0061 | 84.3889
27.2766 | 82.5603
27.5498 | 80.7499
27.8258 | 78.9574
28.1045 | 77.1827
28.386 | 75.4257
28.6703 | 73.686
28.9574 | 71.9636
29.2475 | 70.2582
29.5404 | 68.5698
29.8363 | 66.8981
30.1352 | 65.243
30.437 | 63.6044
30.7419 | 61.9819
31.0498 | 60.3756
31.3608 | 58.7852
31.6749 | 57.2105
31.9921 | 55.6515
32.3126 | 54.1079
32.6362 | 52.5797
32.9631 | 51.0666
33.2933 | 49.5685
33.6268 | 48.0852
33.9636 | 46.6167
34.3038 | 45.1627
34.6473 | 43.7232
34.9944 | 42.2979
35.3449 | 40.8867
35.6989 | 39.4896
36.0565 | 38.1063
36.4176 | 36.7367
36.7824 | 35.3807
37.1508 | 34.0382
37.5229 | 32.7089
37.8987 | 31.3929
38.2783 | 30.0899
38.6617 | 28.7998
39.049 | 27.5225
39.4401 | 26.2579
39.8351 | 25.0058
40.2341 | 23.7662
40.6371 | 22.5388
41.0442 | 21.3236
41.4553 | 20.1205
41.8705 | 18.9293
42.2899 | 17.7499
42.7134 | 16.5822
43.1413 | 15.426
43.5734 | 14.2814
44.0098 | 13.1481
44.4506 | 12.026
44.8958 | 10.9151
45.3455 | 9.8151
45.7997 | 8.7261
46.2585 | 7.6479
46.7218 | 6.5804
47.1898 | 5.5234
47.6624 | 4.477
48.1398 | 3.4409
48.622 | 2.4151
49.109 | 1.3995
49.6009 | 0.3939
50.0977 | -0.60169
50.5995 | -1.5874
51.1063 | -2.5633
51.6182 | -3.5296
52.1352 | -4.4863
52.6574 | -5.4335
53.1848 | -6.3713
53.7175 | -7.2998
54.2556 | -8.2191
54.799 | -9.1292
55.3479 | -10.0304
55.9022 | -10.9226
56.4622 | -11.806
57.0277 | -12.6806
57.5989 | -13.5465
58.1758 | -14.4039
58.7585 | -15.2527
59.347 | -16.0931
59.9415 | -16.9252
60.5419 | -17.749
61.1483 | -18.5647
61.7607 | -19.3723
62.3793 | -20.1719
63.0041 | -20.9635
63.6352 | -21.7473
64.2726 | -22.5233
64.9163 | -23.2916
65.5665 | -24.0523
66.2233 | -24.8055
66.8866 | -25.5512
67.5565 | -26.2895
68.2332 | -27.0205
68.9166 | -27.7442
69.6069 | -28.4607
70.3041 | -29.1702
71.0082 | -29.8726
71.7195 | -30.568
72.4378 | -31.2566
73.1634 | -31.9383
73.8962 | -32.6132
74.6364 | -33.2815
75.3839 | -33.9431
76.139 | -34.5982
76.9016 | -35.2468
77.6719 | -35.8889
78.4498 | -36.5247
79.2356 | -37.1542
80.0292 | -37.7774
80.8308 | -38.3945
81.6404 | -39.0054
82.4581 | -39.6103
83.2841 | -40.2091
84.1182 | -40.8021
84.9608 | -41.3891
85.8118 | -41.9704
86.6713 | -42.5458
87.5394 | -43.1156
88.4162 | -43.6797
89.3018 | -44.2382
90.1962 | -44.7912
91.0997 | -45.3387
92.0121 | -45.8808
92.9337 | -46.4175
93.8646 | -46.9488
94.8047 | -47.4749
95.7543 | -47.9958
96.7134 | -48.5115
97.6821 | -49.0221
98.6605 | -49.5277
99.6487 | -50.0282
100.6468 | -50.5238
101.6549 | -51.0144
102.6731 | -51.5002
103.7015 | -51.9811
104.7402 | -52.4573
105.7892 | -52.9288
106.8488 | -53.3956
107.9191 | -53.8578
109 | -54.3154
110.0918 | -54.7684
111.1944 | -55.217
112.3082 | -55.6611
113.4331 | -56.1008
114.5692 | -56.5361
115.7168 | -56.9671
116.8758 | -57.3939
118.0465 | -57.8164
119.2288 | -58.2347
120.4231 | -58.6489
121.6292 | -59.059
122.8475 | -59.465
124.0779 | -59.867
125.3207 | -60.2649
126.576 | -60.659
127.8438 | -61.0491
129.1243 | -61.4354
130.4176 | -61.8178
131.7239 | -62.1965
133.0432 | -62.5714
134.3758 | -62.9425
135.7218 | -63.31
137.0812 | -63.6739
138.4542 | -64.0341
139.841 | -64.3908
141.2416 | -64.7439
142.6563 | -65.0936
144.0852 | -65.4397
145.5284 | -65.7824
146.986 | -66.1218
148.4582 | -66.4577
149.9452 | -66.7904
151.4471 | -67.1197
152.964 | -67.4458
154.4961 | -67.7686
156.0436 | -68.0882
157.6065 | -68.4047
159.1851 | -68.718
160.7796 | -69.0282
162.39 | -69.3354
164.0165 | -69.6395
165.6593 | -69.9406
167.3186 | -70.2387
168.9944 | -70.5338
170.6871 | -70.826
172.3968 | -71.1153
174.1235 | -71.4018
175.8675 | -71.6854
177.6291 | -71.9662
179.4082 | -72.2442
181.2052 | -72.5194
183.0202 | -72.7919
184.8533 | -73.0617
186.7049 | -73.3289
188.5749 | -73.5934
190.4637 | -73.8553
192.3714 | -74.1145
194.2982 | -74.3712
196.2444 | -74.6254
198.21 | -74.877
200.1953 | -75.1262
202.2005 | -75.3728
204.2257 | -75.6171
206.2713 | -75.8589
208.3373 | -76.0983
210.4241 | -76.3353
212.5317 | -76.57
214.6605 | -76.8023
216.8105 | -77.0324
218.9821 | -77.2601
221.1755 | -77.4856
223.3908 | -77.7089
225.6283 | -77.93
227.8883 | -78.1488
230.1708 | -78.3655
232.4763 | -78.5801
234.8048 | -78.7925
237.1566 | -79.0028
239.532 | -79.211
241.9312 | -79.4172
244.3544 | -79.6213
246.8019 | -79.8234
249.2739 | -80.0235
251.7707 | -80.2216
254.2924 | -80.4177
256.8395 | -80.6119
259.412 | -80.8042
262.0103 | -80.9945
264.6347 | -81.183
267.2853 | -81.3696
269.9625 | -81.5544
272.6664 | -81.7373
275.3975 | -81.9184
278.1559 | -82.0977
280.942 | -82.2753
283.7559 | -82.451
286.5981 | -82.6251
289.4687 | -82.7974
292.368 | -82.968
295.2964 | -83.1369
298.2542 | -83.3041
301.2415 | -83.4697
304.2588 | -83.6336
307.3063 | -83.7959
310.3843 | -83.9566
313.4932 | -84.1157
316.6332 | -84.2732
319.8046 | -84.4292
323.0079 | -84.5836
326.2432 | -84.7365
329.5108 | -84.8878
332.8113 | -85.0377
336.1448 | -85.1861
339.5116 | -85.333
342.9122 | -85.4784
346.3469 | -85.6224
349.816 | -85.765
353.3198 | -85.9062
356.8587 | -86.0459
360.433 | -86.1843
364.0432 | -86.3213
367.6895 | -86.457
371.3723 | -86.5913
375.092 | -86.7243
378.849 | -86.8559
382.6436 | -86.9863
386.4762 | -87.1153
390.3472 | -87.2431
394.257 | -87.3696
398.206 | -87.4948
402.1944 | -87.6189
406.2229 | -87.7416
410.2917 | -87.8632
414.4012 | -87.9836
418.5519 | -88.1027
422.7442 | -88.2207
426.9785 | -88.3375
431.2552 | -88.4532
435.5747 | -88.5677
439.9374 | -88.6811
444.3439 | -88.7933
448.7945 | -88.9044
453.2897 | -89.0145
457.83 | -89.1234
462.4156 | -89.2313
467.0473 | -89.3381
471.7253 | -89.4438
476.4502 | -89.5485
481.2223 | -89.6521
486.0423 | -89.7547
490.9106 | -89.8563
495.8276 | -89.9569
500.7939 | -90.0565
505.81 | -90.1551
510.8762 | -90.2528
515.9932 | -90.3494
521.1615 | -90.4451
526.3815 | -90.5399
531.6539 | -90.6337
536.979 | -90.7266
542.3574 | -90.8186
547.7898 | -90.9096
553.2765 | -90.9998
558.8182 | -91.089
564.4154 | -91.1774
570.0687 | -91.2649
575.7786 | -91.3515
581.5457 | -91.4373
587.3705 | -91.5222
593.2537 | -91.6062
599.1958 | -91.6895
605.1975 | -91.7719
611.2592 | -91.8535
617.3817 | -91.9343
623.5655 | -92.0143
629.8112 | -92.0935
636.1195 | -92.1719
642.4909 | -92.2495
648.9262 | -92.3264
655.426 | -92.4025
661.9908 | -92.4778
668.6214 | -92.5524
675.3184 | -92.6263
682.0825 | -92.6994
688.9143 | -92.7718
695.8146 | -92.8435
702.784 | -92.9144
709.8232 | -92.9847
716.9329 | -93.0543
724.1138 | -93.1231
731.3666 | -93.1913
738.6921 | -93.2589
746.0909 | -93.3257
753.5639 | -93.3919
761.1117 | -93.4574
768.7351 | -93.5223
776.4349 | -93.5866
784.2118 | -93.6502
792.0665 | -93.7131
800 | -93.7755

## Volume_distribution
volume_fL | distribution_density_norm
15 | 0.16045
15.1502 | 0.1661
15.302 | 0.17189
15.4553 | 0.17783
15.6101 | 0.18392
15.7664 | 0.19014
15.9243 | 0.19649
16.0838 | 0.20298
16.2449 | 0.20959
16.4076 | 0.21632
16.572 | 0.22317
16.738 | 0.23013
16.9056 | 0.23721
17.0749 | 0.24439
17.246 | 0.25169
17.4187 | 0.25909
17.5932 | 0.2666
17.7694 | 0.27421
17.9474 | 0.28193
18.1271 | 0.28975
18.3087 | 0.29769
18.4921 | 0.30573
18.6773 | 0.31388
18.8644 | 0.32215
19.0533 | 0.33053
19.2442 | 0.33904
19.4369 | 0.34766
19.6316 | 0.35641
19.8282 | 0.3653
20.0268 | 0.37432
20.2274 | 0.38347
20.43 | 0.39277
20.6347 | 0.40221
20.8413 | 0.41181
21.0501 | 0.42155
21.2609 | 0.43145
21.4739 | 0.44151
21.689 | 0.45173
21.9062 | 0.46212
22.1256 | 0.47266
22.3472 | 0.48337
22.5711 | 0.49424
22.7972 | 0.50527
23.0255 | 0.51645
23.2561 | 0.52779
23.4891 | 0.53928
23.7243 | 0.55092
23.962 | 0.56269
24.202 | 0.57459
24.4444 | 0.58662
24.6892 | 0.59875
24.9365 | 0.61099
25.1863 | 0.62331
25.4385 | 0.63571
25.6933 | 0.64817
25.9507 | 0.66068
26.2106 | 0.67322
26.4731 | 0.68577
26.7383 | 0.69832
27.0061 | 0.71085
27.2766 | 0.72334
27.5498 | 0.73577
27.8258 | 0.74813
28.1045 | 0.76038
28.386 | 0.77252
28.6703 | 0.78452
28.9574 | 0.79636
29.2475 | 0.80802
29.5404 | 0.81949
29.8363 | 0.83073
30.1352 | 0.84173
30.437 | 0.85248
30.7419 | 0.86295
31.0498 | 0.87313
31.3608 | 0.88299
31.6749 | 0.89253
31.9921 | 0.90172
32.3126 | 0.91056
32.6362 | 0.91903
32.9631 | 0.92711
33.2933 | 0.9348
33.6268 | 0.94208
33.9636 | 0.94895
34.3038 | 0.9554
34.6473 | 0.96142
34.9944 | 0.96701
35.3449 | 0.97215
35.6989 | 0.97686
36.0565 | 0.98113
36.4176 | 0.98495
36.7824 | 0.98833
37.1508 | 0.99128
37.5229 | 0.99378
37.8987 | 0.99586
38.2783 | 0.99751
38.6617 | 0.99874
39.049 | 0.99956
39.4401 | 0.99998
39.8351 | 1
40.2341 | 0.99964
40.6371 | 0.99891
41.0442 | 0.99781
41.4553 | 0.99637
41.8705 | 0.9946
42.2899 | 0.9925
42.7134 | 0.9901
43.1413 | 0.9874
43.5734 | 0.98443
44.0098 | 0.9812
44.4506 | 0.97772
44.8958 | 0.974
45.3455 | 0.97008
45.7997 | 0.96596
46.2585 | 0.96165
46.7218 | 0.95717
47.1898 | 0.95255
47.6624 | 0.94778
48.1398 | 0.9429
48.622 | 0.93791
49.109 | 0.93283
49.6009 | 0.92767
50.0977 | 0.92245
50.5995 | 0.91717
51.1063 | 0.91186
51.6182 | 0.90652
52.1352 | 0.90116
52.6574 | 0.89581
53.1848 | 0.89045
53.7175 | 0.88511
54.2556 | 0.8798
54.799 | 0.87452
55.3479 | 0.86927
55.9022 | 0.86407
56.4622 | 0.85892
57.0277 | 0.85382
57.5989 | 0.84878
58.1758 | 0.8438
58.7585 | 0.83888
59.347 | 0.83403
59.9415 | 0.82924
60.5419 | 0.82452
61.1483 | 0.81986
61.7607 | 0.81527
62.3793 | 0.81073
63.0041 | 0.80625
63.6352 | 0.80183
64.2726 | 0.79745
64.9163 | 0.79312
65.5665 | 0.78883
66.2233 | 0.78458
66.8866 | 0.78035
67.5565 | 0.77615
68.2332 | 0.77197
68.9166 | 0.76779
69.6069 | 0.76362
70.3041 | 0.75945
71.0082 | 0.75527
71.7195 | 0.75108
72.4378 | 0.74686
73.1634 | 0.74262
73.8962 | 0.73834
74.6364 | 0.73403
75.3839 | 0.72967
76.139 | 0.72526
76.9016 | 0.7208
77.6719 | 0.71627
78.4498 | 0.71169
79.2356 | 0.70704
80.0292 | 0.70232
80.8308 | 0.69754
81.6404 | 0.69267
82.4581 | 0.68774
83.2841 | 0.68273
84.1182 | 0.67764
84.9608 | 0.67248
85.8118 | 0.66725
86.6713 | 0.66194
87.5394 | 0.65656
88.4162 | 0.65111
89.3018 | 0.6456
90.1962 | 0.64002
91.0997 | 0.63438
92.0121 | 0.62868
92.9337 | 0.62293
93.8646 | 0.61713
94.8047 | 0.61129
95.7543 | 0.6054
96.7134 | 0.59949
97.6821 | 0.59354
98.6605 | 0.58756
99.6487 | 0.58157
100.6468 | 0.57556
101.6549 | 0.56955
102.6731 | 0.56353
103.7015 | 0.55751
104.7402 | 0.55149
105.7892 | 0.54549
106.8488 | 0.5395
107.9191 | 0.53353
109 | 0.52759
110.0918 | 0.52167
111.1944 | 0.51579
112.3082 | 0.50995
113.4331 | 0.50414
114.5692 | 0.49838
115.7168 | 0.49266
116.8758 | 0.48699
118.0465 | 0.48138
119.2288 | 0.47581
120.4231 | 0.47031
121.6292 | 0.46486
122.8475 | 0.45947
124.0779 | 0.45413
125.3207 | 0.44886
126.576 | 0.44366
127.8438 | 0.43851
129.1243 | 0.43343
130.4176 | 0.42841
131.7239 | 0.42345
133.0432 | 0.41856
134.3758 | 0.41372
135.7218 | 0.40895
137.0812 | 0.40424
138.4542 | 0.39958
139.841 | 0.39499
141.2416 | 0.39045
142.6563 | 0.38596
144.0852 | 0.38153
145.5284 | 0.37715
146.986 | 0.37282
148.4582 | 0.36854
149.9452 | 0.36431
151.4471 | 0.36012
152.964 | 0.35597
154.4961 | 0.35186
156.0436 | 0.34779
157.6065 | 0.34376
159.1851 | 0.33976
160.7796 | 0.33579
162.39 | 0.33185
164.0165 | 0.32794
165.6593 | 0.32405
167.3186 | 0.32019
168.9944 | 0.31635
170.6871 | 0.31253
172.3968 | 0.30872
174.1235 | 0.30493
175.8675 | 0.30115
177.6291 | 0.29739
179.4082 | 0.29364
181.2052 | 0.28989
183.0202 | 0.28615
184.8533 | 0.28242
186.7049 | 0.2787
188.5749 | 0.27498
190.4637 | 0.27126
192.3714 | 0.26754
194.2982 | 0.26383
196.2444 | 0.26011
198.21 | 0.2564
200.1953 | 0.25269
202.2005 | 0.24898
204.2257 | 0.24527
206.2713 | 0.24156
208.3373 | 0.23785
210.4241 | 0.23414
212.5317 | 0.23044
214.6605 | 0.22674
216.8105 | 0.22304
218.9821 | 0.21935
221.1755 | 0.21566
223.3908 | 0.21198
225.6283 | 0.2083
227.8883 | 0.20464
230.1708 | 0.20098
232.4763 | 0.19734
234.8048 | 0.19372
237.1566 | 0.1901
239.532 | 0.18651
241.9312 | 0.18293
244.3544 | 0.17937
246.8019 | 0.17584
249.2739 | 0.17233
251.7707 | 0.16884
254.2924 | 0.16539
256.8395 | 0.16196
259.412 | 0.15857
262.0103 | 0.1552
264.6347 | 0.15188
267.2853 | 0.14858
269.9625 | 0.14533
272.6664 | 0.14212
275.3975 | 0.13895
278.1559 | 0.13582
280.942 | 0.13273
283.7559 | 0.1297
286.5981 | 0.1267
289.4687 | 0.12376
292.368 | 0.12087
295.2964 | 0.11802
298.2542 | 0.11523
301.2415 | 0.11249
304.2588 | 0.1098
307.3063 | 0.10717
310.3843 | 0.10458
313.4932 | 0.10205
316.6332 | 0.099579
319.8046 | 0.097158
323.0079 | 0.094791
326.2432 | 0.092477
329.5108 | 0.090216
332.8113 | 0.088008
336.1448 | 0.085853
339.5116 | 0.08375
342.9122 | 0.081697
346.3469 | 0.079695
349.816 | 0.077743
353.3198 | 0.075839
356.8587 | 0.073982
360.433 | 0.072172
364.0432 | 0.070407
367.6895 | 0.068686
371.3723 | 0.067008
375.092 | 0.065372
378.849 | 0.063776
382.6436 | 0.062219
386.4762 | 0.0607
390.3472 | 0.059217
394.257 | 0.05777
398.206 | 0.056356
402.1944 | 0.054975
406.2229 | 0.053625
410.2917 | 0.052305
414.4012 | 0.051013
418.5519 | 0.04975
422.7442 | 0.048513
426.9785 | 0.047302
431.2552 | 0.046116
435.5747 | 0.044953
439.9374 | 0.043813
444.3439 | 0.042695
448.7945 | 0.041599
453.2897 | 0.040523
457.83 | 0.039467
462.4156 | 0.038431
467.0473 | 0.037413
471.7253 | 0.036414
476.4502 | 0.035434
481.2223 | 0.034471
486.0423 | 0.033526
490.9106 | 0.032598
495.8276 | 0.031687
500.7939 | 0.030794
505.81 | 0.029917
510.8762 | 0.029058
515.9932 | 0.028215
521.1615 | 0.02739
526.3815 | 0.026581
531.6539 | 0.025789
536.979 | 0.025015
542.3574 | 0.024257
547.7898 | 0.023516
553.2765 | 0.022793
558.8182 | 0.022087
564.4154 | 0.021398
570.0687 | 0.020726
575.7786 | 0.020072
581.5457 | 0.019435
587.3705 | 0.018815
593.2537 | 0.018212
599.1958 | 0.017627
605.1975 | 0.017059
611.2592 | 0.016507
617.3817 | 0.015973
623.5655 | 0.015455
629.8112 | 0.014954
636.1195 | 0.014469
642.4909 | 0.014
648.9262 | 0.013547
655.426 | 0.013109
661.9908 | 0.012687
668.6214 | 0.01228
675.3184 | 0.011888
682.0825 | 0.011509
688.9143 | 0.011145
695.8146 | 0.010794
702.784 | 0.010457
709.8232 | 0.010132
716.9329 | 0.0098196
724.1138 | 0.0095192
731.3666 | 0.0092304
738.6921 | 0.0089528
746.0909 | 0.008686
753.5639 | 0.0084294
761.1117 | 0.0081828
768.7351 | 0.0079457
776.4349 | 0.0077178
784.2118 | 0.0074985
792.0665 | 0.0072875
800 | 0.0070844